## Overview
Product Specification Calculation v1.09 (20200130)
IC Type |  | 321
CHIP0 |  |  | CHIP1 |  |  | CHIP2 |  |  | CHIP3
Display 0 (fb0~fb2) | Enable | 1
| Display Format | 1.5
| Liveview Type | 2
| Video width | 1920
| Video height | 1080
| GUI width (fb1) | 1024
| GUI height(fb1) | 768
Display 1 (fb3~fb5) | Enable | 1
| Video width | 720
| Video height | 576
Display 2 (fb6~fb8) | Enable | 0
| Video width | 720
| Video height | 576
Decode 1 | Channels | 4 | Decode 1 | Channels | 8 | Decode 1 | Channels | 4 | Decode 1 | Channels | 4
| Video width | 1920 |  | Video width | 1920 |  | Video width | 1920 |  | Video width | 1920
| Video height | 1080 |  | Video height | 1088 |  | Video height | 1088 |  | Video height | 1088
| YUV Buf Count | 4 |  | YUV Buf Count | 4 |  | YUV Buf Count | 4 |  | YUV Buf Count | 4
Decode 2 | Channels | 0 | Decode 2 | Channels | 0 | Decode 2 | Channels | 0 | Decode 2 | Channels | 0
| Video width | 2560 |  | Video width | 2560 |  | Video width | 2560 |  | Video width | 2560
| Video height | 1440 |  | Video height | 1440 |  | Video height | 1440 |  | Video height | 1440
| YUV Buf Count | 4 |  | YUV Buf Count | 4 |  | YUV Buf Count | 4 |  | YUV Buf Count | 4
Main Encode 1 | Channels | 2 | Main Encode 1 | Channels | 8 | Main Encode 1 | Channels | 4 | Main Encode 1 | Channels | 4
| Video width | 1920 |  | Video width | 1920 |  | Video width | 1920 |  | Video width | 1920
| Video height | 1080 |  | Video height | 1080 |  | Video height | 1080 |  | Video height | 1080
| YUV Buf Count | 2 |  | YUV Buf Count | 2 |  | YUV Buf Count | 4 |  | YUV Buf Count | 4
Main Encode 2 | Channels | 0 | Main Encode 2 | Channels | 0 | Main Encode 2 | Channels | 0 | Main Encode 2 | Channels | 0
| Video width | 2560 |  | Video width | 2560 |  | Video width | 2560 |  | Video width | 2560
| Video height | 1440 |  | Video height | 1440 |  | Video height | 1440 |  | Video height | 1440
| YUV Buf count | 2 |  | YUV Buf count | 2 |  | YUV Buf count | 2 |  | YUV Buf count | 2
Substream Encode | Channels | 2 | Sub Encode | Channels | 8 | Sub Encode | Channels | 4 | Sub Encode | Channels | 4
| Video width | 960 |  | Video width | 960 |  | Video width | 960 |  | Video width | 960
| Video height | 576 |  | Video height | 576 |  | Video height | 576 |  | Video height | 576
| YUV Buf count | 2 |  | YUV Buf count | 2 |  | YUV Buf count | 4 |  | YUV Buf count | 4
Encode Scaler | Channels | 0 | Encode Scaler | Channels | 0 | Encode Scaler | Channels | 0 | Encode Scaler | Channels | 0
| Video width | 720 |  | Video width | 720 |  | Video width | 720 |  | Video width | 720
| Video height | 576 |  | Video height | 576 |  | Video height | 576 |  | Video height | 576
| YUV Buf count | 2 |  | YUV Buf count | 2 |  | YUV Buf count | 2 |  | YUV Buf count | 2
Display Encode | Enable | 1
| Video width | 720
| Video height | 576
| YUV Buf count | 4
Audio Record | Channels | 4
| Sample Rate (K) | 16
| Tracks | Mono
DDR0 Usage |  | 233672 | DDR2 Usage |  | 500832 | DDR3 Usage |  | 291200 | DDR4 Usage |  | 291200
Note on C6: 1.5: YUV420 2: YUV422
Note on C7: 0:no VIN support 1:liveview (enable VIN) 2:liveview shared decode pool
Note on C21: basic = 1 flow +1 ltr +1 svc4x +1
Note on C25: basic = 1 flow +1 ltr +1 svc4x +1
Note on C29: non-realtime: 1.5~2.5 realtime: 3~4.5
Note on C33: non-realtime: 1.5~2.5 realtime: 3~4.5
Note on C37: non-realtime: 1.5~2.5 realtime: 3~4.5
Note on B45: YUV scaling buffer

## Pool Memory
Pool Name | CHIP0/DDR0 |  |  | CHIP1/DDR2 |  |  | CHIP2/DDR3 |  |  | CHIP3/DDR4
| Buf Size | Count | Total | Buf Size | Count | Total | Buf Size | Count | Total | Buf Size | Count | Total
HD_COMMON_MEM_COMMON_POOL | 7296 | 1 | 7296 | 23108 | 1 | 23108 | 11556 | 1 | 11556 | 11556 | 1 | 11556
HD_COMMON_MEM_DISP_DEC_IN_POOL | 8492 | 1 | 8492 | 0 | 0 | 0 | 0 | 0 | 0 | 0 | 0 | 0
HD_COMMON_MEM_DISP_DEC_OUT_POOL | 51008 | 1 | 51008 | 164096 | 1 | 164096 | 82048 | 1 | 82048 | 82048 | 1 | 82048
HD_COMMON_MEM_DISP_DEC_OUT_RATIO_POOL | 12240 | 1 | 12240 | 32640 | 1 | 32640 | 16320 | 1 | 16320 | 16320 | 1 | 16320
HD_COMMON_MEM_DEC_TILE_POOL | 1836 | 1 | 1836 | 1836 | 1 | 1836 | 1836 | 1 | 1836 | 1836 | 1 | 1836
HD_COMMON_MEM_ENC_CAP_OUT_POOL | 15936 | 1 | 15936 | 66976 | 1 | 66976 | 33488 | 1 | 33488 | 33488 | 1 | 33488
HD_COMMON_MEM_ENC_OUT_POOL | 5992 | 1 | 5992 | 0 | 0 | 0 | 0 | 0 | 0 | 0 | 0 | 0
HD_COMMON_MEM_ENC_REF_POOL (Encode 1 REF) | 3244 | 6 | 19464 | 3244 | 24 | 77856 | 3244 | 12 | 38928 | 3244 | 12 | 38928
HD_COMMON_MEM_ENC_REF_POOL (Encode 1 TMNR) | 2328 | 2 | 4656 | 3244 | 8 | 25952 | 3244 | 4 | 12976 | 3244 | 4 | 12976
HD_COMMON_MEM_ENC_REF_POOL (Encode 2 REF) | 0 | 0 | 0 | 0 | 0 | 0 | 0 | 0 | 0 | 0 | 0 | 0
HD_COMMON_MEM_ENC_REF_POOL (Encode 2 TMNR) | 0 | 0 | 0 | 0 | 0 | 0 | 0 | 0 | 0 | 0 | 0 | 0
HD_COMMON_MEM_ENC_REF_POOL (Substream REF) | 860 | 6 | 5160 | 860 | 24 | 20640 | 860 | 12 | 10320 | 860 | 12 | 10320
HD_COMMON_MEM_ENC_REF_POOL (Substream TMNR) | 616 | 2 | 1232 | 860 | 8 | 6880 | 860 | 4 | 3440 | 860 | 4 | 3440
HD_COMMON_MEM_ENC_SCL_OUT_POOL | 1824 | 1 | 1824 | 0 | 1 | 0 | 0 | 1 | 0 | 0 | 1 | 0
HD_COMMON_MEM_DISP0_CAP_OUT_POOL | 0 | 1 | 0 | 0 | 1 | 0 | 0 | 1 | 0 | 0 | 1 | 0
HD_COMMON_MEM_DISP0_IN_POOL | 9180 | 1 | 9180 | 0 | 0 | 0 | 0 | 0 | 0 | 0 | 0 | 0
HD_COMMON_MEM_DISP0_FB_POOL(FB1+FB2+RLE) | 4092 | 1 | 4092 | 0 | 0 | 0 | 0 | 0 | 0 | 0 | 0 | 0
HD_COMMON_MEM_DISP1_CAP_OUT_POOL | 1904 | 1 | 1904 | 1904 | 1 | 1904 | 1904 | 1 | 1904 | 1904 | 1 | 1904
HD_COMMON_MEM_DISP1_IN_POOL | 2432 | 1 | 2432 | 0 | 0 | 0 | 0 | 0 | 0 | 0 | 0 | 0
HD_COMMON_MEM_DISP1_FB_POOL(FB4+FB5) | 1016 | 1 | 1016 | 0 | 0 | 0 | 0 | 0 | 0 | 0 | 0 | 0
HD_COMMON_MEM_DISP2_CAP_OUT_POOL | 0 | 1 | 0 | 0 | 1 | 0 | 0 | 1 | 0 | 0 | 1 | 0
HD_COMMON_MEM_DISP2_IN_POOL | 0 | 1 | 0 | 0 | 0 | 0 | 0 | 0 | 0 | 0 | 0 | 0
HD_COMMON_MEM_DISP2_FB_POOL(FB7+FB8) | 0 | 1 | 0 | 0 | 0 | 0 | 0 | 0 | 0 | 0 | 0 | 0
HD_COMMON_MEM_AU_ENC_AU_GRAB_OUT_POOL | 800 | 1 | 800 | 0 | 0 | 0 | 0 | 0 | 0 | 0 | 0 | 0
HD_COMMON_MEM_AU_DEC_AU_RENDER_IN_POOL | 432 | 1 | 432 | 0 | 0 | 0 | 0 | 0 | 0 | 0 | 0 | 0
HD_COMMON_MEM_GLOBAL_MD_POOL | 288 | 2 | 576 | 288 | 0 | 0 | 288 | 0 | 0 | 288 | 0 | 0
HD_COMMON_MEM_TMNR_MOTION_POOL | 140 | 2 | 280 | 140 | 8 | 1120 | 140 | 4 | 560 | 140 | 4 | 560
HD_COMMON_MEM_CNN_POOL | 40960 | 1 | 40960 | 40960 | 1 | 40960 | 40960 | 1 | 40960 | 40960 | 1 | 40960
HD_COMMON_MEM_OSG_POOL | 4096 | 1 | 4096 | 4096 | 1 | 4096 | 4096 | 1 | 4096 | 4096 | 1 | 4096
HD_COMMON_MEM_USER_BLK | 32768 | 1 | 32768 | 32768 | 1 | 32768 | 32768 | 1 | 32768 | 32768 | 1 | 32768
HDAL Total Size (KB) |  |  | 233672 |  |  | 500832 |  |  | 291200 |  |  | 291200
Note on B3: (enc_cap_out+enc_out+dec_out)* 10%
Note on B7: H265 internal usage = max bs size x 2
Note on A14: substream & dispEnc shared memory
Note on A15: substream & dispEnc shared memory
Note on B17: It can shared to use DEC_OUT_POOL
Note on B29: Fixed value 70K x 2
Note on B30: Memory used for hwCNN engine
Note on B31: User definied size for OSG memory
Note on B32: User definied memory for AP usage
Note on D32: User memory, not included in total size

## Display
CHIP0
Display 0 |  | Value | Note
Display Enable |  | 1 |  | Display0(960H) | Value | Note
Video capture input (liveview) | Support | 1 |  | De-interlace Support | 1
| Total width | 1920 |  | Resolution width | 960
| Height height | 1152 |  | Resolution height | 576
| YUV buffer count | 4 |  | Input YUV count | 2
| YUV Pixel size (bytes) | 1.5 |  | Input YUV pixel size | 2
| Src Compress ratio | 0.75 |  | Output YUV count | 2
Video frame buffer (/dev/fb0) | Resolution width | 1920 |  | Output YUV pixel size | 1.5
| Resolution height | 1088 |  | Output YUV Compress ratio | 0.75
| YUV buffer count | 3 |  | DISP0_CAP_OUT_POOL | 13500
| YUV Pixel size (bytes) | 1.5
GUI frame buffer (/dev/fb1) | Resolution width | 1024
| Resolution height | 768
| YUV Pixel size (bytes) | 2
| RLE compress ratio | 0.5
Cursor frame buffer (/dev/fb2) | Support | 1
| YUV Pixel size (bytes) | 0.5 | 4bit mode
DISP0_CAP_OUT_POOL(KB) |  | 13500
DISP0_IN_POOL/FB0 (KB) |  | 9180
DISP0_FB1 (KB) |  | 1536
DISP0_FB2 (KB) |  | 1020
DISP0_RLE (KB) |  | 1536 | 2 buffers
Display 1 |  | Value | Note
Display Enable |  | 1 |  | Display1 (960H) | Value | Note
Video capture input (liveview) | Support | 1 |  | De-interlace Support | 0
| Total width | 720 |  | Resolution width | 960
| Height height | 576 |  | Resolution height | 576
| YUV buffer count | 4 |  | Input YUV count | 2
| YUV Pixel size (bytes) | 1.5 |  | Input YUV pixel size | 2
| Src Compress ratio | 0.75 |  | Output YUV count | 2
Video frame buffer (/dev/fb0) | Resolution width | 720 |  | Output YUV pixel size | 1.5
| Resolution height | 576 |  | Output YUV Compress ratio | 0.75
| YUV buffer count | 3 |  | DISP1_CAP_OUT_POOL | 0
| YUV Pixel size (bytes) | 2
GUI frame buffer (/dev/fb1) | Resolution width | 720
| Resolution height | 576
| YUV Pixel size (bytes) | 2
| RLE compress ratio | 0
Cursor frame buffer (/dev/fb2) | Support | 1
| YUV Pixel size (bytes) | 0.5 | 4bit mode
DISP1_CAP_OUT_POOL(KB) |  | 1904
DISP1_IN_POOL/FB0 (KB) |  | 2432
DISP1_FB1 (KB) |  | 812
DISP1_FB2 (KB) |  | 204
DISP1_RLE (KB) |  | 0
Display 2 |  | Value | Note
Display Enable |  | 0 |  | Display2 (960H) | Value | Note
Video capture input (liveview) | Support | 1 |  | De-interlace Support | 1
| Total width | 720 |  | Resolution width | 960
| Height height | 576 |  | Resolution height | 576
| YUV buffer count | 4 |  | Input YUV count | 2
| YUV Pixel size (bytes) | 1.5 |  | Input YUV pixel size | 2
| Src Compress ratio | 0.75 |  | Output YUV count | 2
Video frame buffer (/dev/fb0) | Resolution width | 720 |  | Output YUV pixel size | 1.5
| Resolution height | 576 |  | Output YUV Compress ratio | 0.75
| YUV buffer count | 3 |  | DISP2_CAP_OUT_POOL | 2532
| YUV Pixel size (bytes) | 2
GUI frame buffer (/dev/fb1) | Resolution width | 720
| Resolution height | 576
| YUV Pixel size (bytes) | 2
| RLE compress ratio | 0
Cursor frame buffer (/dev/fb2) | Support | 1
| YUV Pixel size (bytes) | 0.5 | 4bit mode
DISP2_CAP_OUT_POOL(KB) |  | 0
DISP2_IN_POOL/FB0 (KB) |  | 0
DISP2_FB1 (KB) |  | 0
DISP2_FB2 (KB) |  | 0
DISP2_RLE (KB) |  | 0
Note on D5: NVR may not support
Note on H9: YUV420:1.5 YUV422:2
Note on H11: YUV420:1.5 YUV422:2
Note on D29: NVR may not support
Note on H33: YUV420:1.5 YUV422:2
Note on H35: YUV420:1.5 YUV422:2
Note on D53: NVR may not support
Note on H57: YUV420:1.5 YUV422:2
Note on H59: YUV420:1.5 YUV422:2

## Encode
CHIP0 |  |  | CHIP1 |  |  | CHIP2 |  |  | CHIP3
Main Encode 1 | Value | Note | Main Encode 1 | Value | Note | Main Encode 1 | Value | Note | Main Encode 1 | Value | Note
Channels | 2 |  | Channels | 8 |  | Channels | 4 |  | Channels | 4
Resolution width | 1920 |  | Resolution width | 1920 |  | Resolution width | 1920 |  | Resolution width | 1920
Resolution height | 1088 |  | Resolution height | 1088 |  | Resolution height | 1088 |  | Resolution height | 1088
YUV buffer count | 2 |  | YUV buffer count | 2 |  | YUV buffer count | 2 |  | YUV buffer count | 2
Max bitrate Kbytes (25fps) | 8192 |  | Max bitrate Kbytes (25fps) | 8192 |  | Max bitrate Kbytes (25fps) | 8192 |  | Max bitrate Kbytes (25fps) | 8192
YUV Pixel size (bytes) | 1.5 |  | YUV Pixel size (bytes) | 1.5 |  | YUV Pixel size (bytes) | 1.5 |  | YUV Pixel size (bytes) | 1.5
Src Compress ratio | 0.75 |  | Src Compress ratio | 0.75 |  | Src Compress ratio | 0.75 |  | Src Compress ratio | 0.75
Min Codec Compress ratio | 0.3 |  | Min Codec Compress ratio | 0.3 |  | Min Codec Compress ratio | 0.3 |  | Min Codec Compress ratio | 0.3
Bitstream buffre count | 7 |  | Bitstream buffre count | 7 |  | Bitstream buffre count | 7 |  | Bitstream buffre count | 7
Reference number | 3 |  | Reference number | 3 |  | Reference number | 3 |  | Reference number | 3
YUV buffer size (enc_cap_out) | 2296 |  | YUV buffer size (enc_cap_out) | 2296 |  | YUV buffer size (enc_cap_out) | 2296 |  | YUV buffer size (enc_cap_out) | 2296
ENC_CAP_OUT_POOL (KB) | 9184 |  | ENC_CAP_OUT_POOL (KB) | 36736 |  | ENC_CAP_OUT_POOL (KB) | 18368 |  | ENC_CAP_OUT_POOL (KB) | 18368
ENC_OUT_POOL (KB) | 4248 |  | ENC_OUT_POOL (KB) | 0 |  | ENC_OUT_POOL (KB) | 0 |  | ENC_OUT_POOL (KB) | 0
Reference Buffer Size (KB) | 3244 |  | Reference Buffer Size (KB) | 3244 |  | Reference Buffer Size (KB) | 3244 |  | Reference Buffer Size (KB) | 3244
Reference Buffer Count | 6 |  | Reference Buffer Count | 24 |  | Reference Buffer Count | 12 |  | Reference Buffer Count | 12
TMNR Buffer Size (KB) | 2328 | 0.76 | TMNR Buffer Size (KB) | 3244 | 1.06 | TMNR Buffer Size (KB) | 3244 | 1.06 | TMNR Buffer Size (KB) | 3244 | 1.06
TMNR Buffer Count | 2 |  | TMNR Buffer Count | 8 |  | TMNR Buffer Count | 4 |  | TMNR Buffer Count | 4
Main Encode 2 | Value | Note | Main Encode 2 | Value | Note | Main Encode 2 | Value | Note | Main Encode 2 | Value | Note
Channels | 0 |  | Channels | 0 |  | Channels | 0 |  | Channels | 0
Resolution width | 2560 |  | Resolution width | 2560 |  | Resolution width | 2560 |  | Resolution width | 2560
Resolution height | 1440 |  | Resolution height | 1440 |  | Resolution height | 1440 |  | Resolution height | 1440
YUV buffer count | 2 |  | YUV buffer count | 2 |  | YUV buffer count | 2 |  | YUV buffer count | 2
Max bitrate Kbytes (25fps) | 8192 |  | Max bitrate Kbytes (25fps) | 8192 |  | Max bitrate Kbytes (25fps) | 8192 |  | Max bitrate Kbytes (25fps) | 8192
YUV Pixel size (bytes) | 1.5 |  | YUV Pixel size (bytes) | 1.5 |  | YUV Pixel size (bytes) | 1.5 |  | YUV Pixel size (bytes) | 1.5
Src Compress ratio | 0.75 |  | Src Compress ratio | 0.75 |  | Src Compress ratio | 0.75 |  | Src Compress ratio | 0.75
Min Codec Compress ratio | 0.3 |  | Min Codec Compress ratio | 0.3 |  | Min Codec Compress ratio | 0.3 |  | Min Codec Compress ratio | 0.3
Bitstream buffre count | 7 |  | Bitstream buffre count | 7 |  | Bitstream buffre count | 7 |  | Bitstream buffre count | 7
Reference number | 3 |  | Reference number | 3 |  | Reference number | 3 |  | Reference number | 3
YUV buffer size (enc_cap_out) | 0 |  | YUV buffer size (enc_cap_out) | 0 |  | YUV buffer size (enc_cap_out) | 0 |  | YUV buffer size (enc_cap_out) | 0
ENC_CAP_OUT_POOL (KB) | 0 |  | ENC_CAP_OUT_POOL (KB) | 0 |  | ENC_CAP_OUT_POOL (KB) | 0 |  | ENC_CAP_OUT_POOL (KB) | 0
ENC_OUT_POOL (KB) | 0 |  | ENC_OUT_POOL (KB) | 0 |  | ENC_OUT_POOL (KB) | 0 |  | ENC_OUT_POOL (KB) | 0
Reference Buffer Size (KB) | 0 |  | Reference Buffer Size (KB) | 0 |  | Reference Buffer Size (KB) | 0 |  | Reference Buffer Size (KB) | 0
Reference Buffer Count | 0 |  | Reference Buffer Count | 0 |  | Reference Buffer Count | 0 |  | Reference Buffer Count | 0
TMNR Buffer Size (KB) | 0 | 0.76 | TMNR Buffer Size (KB) | 0 | 1.06 | TMNR Buffer Size (KB) | 0 | 1.06 | TMNR Buffer Size (KB) | 0 | 1.06
TMNR Buffer Count | 0 |  | TMNR Buffer Count | 0 |  | TMNR Buffer Count | 0 |  | TMNR Buffer Count | 0
Sub Encode | Value | Note | Sub Encode | Value | Note | Sub Encode | Value | Note | Sub Encode | Value | Note
Channels | 2 |  | Channels | 8 |  | Channels | 4 |  | Channels | 4
Resolution width | 960 |  | Resolution width | 960 |  | Resolution width | 960 |  | Resolution width | 960
Resolution height | 576 |  | Resolution height | 576 |  | Resolution height | 576 |  | Resolution height | 576
YUV buffer count | 2 |  | YUV buffer count | 2 |  | YUV buffer count | 4 |  | YUV buffer count | 4
Max bitrate Kbytes (25fps) | 4096 |  | Max bitrate Kbytes (25fps) | 4096 |  | Max bitrate Kbytes (25fps) | 4096 |  | Max bitrate Kbytes (25fps) | 4096
YUV Pixel size (bytes) | 1.5 |  | YUV Pixel size (bytes) | 1.5 |  | YUV Pixel size (bytes) | 1.5 |  | YUV Pixel size (bytes) | 1.5
Src Compress ratio | 0.75 |  | Src Compress ratio | 0.75 |  | Src Compress ratio | 0.75 |  | Src Compress ratio | 0.75
Min Codec Compress ratio | 0.3 |  | Min Codec Compress ratio | 0.3 |  | Min Codec Compress ratio | 0.3 |  | Min Codec Compress ratio | 0.3
Bitstream buffre count | 7 |  | Bitstream buffre count | 7 |  | Bitstream buffre count | 7 |  | Bitstream buffre count | 7
Reference number | 3 |  | Reference number | 3 |  | Reference number | 3 |  | Reference number | 3
YUV buffer size (enc_cap_out) | 608 |  | YUV buffer size (enc_cap_out) | 608 |  | YUV buffer size (enc_cap_out) | 608 |  | YUV buffer size (enc_cap_out) | 608
ENC_CAP_OUT_POOL (KB) | 6750 |  | ENC_CAP_OUT_POOL (KB) | 30240 |  | ENC_CAP_OUT_POOL (KB) | 15120 |  | ENC_CAP_OUT_POOL (KB) | 15120
ENC_OUT_POOL (KB) | 1260 |  | ENC_OUT_POOL (KB) | 0 |  | ENC_OUT_POOL (KB) | 0 |  | ENC_OUT_POOL (KB) | 0
Reference Buffer Size (KB) | 860 |  | Reference Buffer Size (KB) | 860 |  | Reference Buffer Size (KB) | 860 |  | Reference Buffer Size (KB) | 860
Reference Buffer Count | 6 |  | Reference Buffer Count | 24 |  | Reference Buffer Count | 12 |  | Reference Buffer Count | 12
TMNR Buffer Size (KB) | 616 | 0.76 | TMNR Buffer Size (KB) | 860 | 1.06 | TMNR Buffer Size (KB) | 860 | 1.06 | TMNR Buffer Size (KB) | 860 | 1.06
TMNR Buffer Count | 2 |  | TMNR Buffer Count | 8 |  | TMNR Buffer Count | 4 |  | TMNR Buffer Count | 4
Encode Scaler | Value | Note | Encode Scaler | Value | Note | Encode Scaler | Value | Note | Encode Scaler | Value | Note
Channels | 0 |  | Channels | 0 |  | Channels | 0 |  | Channels | 0
Resolution width | 720 |  | Resolution width | 720 |  | Resolution width | 720 |  | Resolution width | 720
Resolution height | 576 |  | Resolution height | 576 |  | Resolution height | 576 |  | Resolution height | 576
YUV buffer count | 2 |  | YUV buffer count | 2 |  | YUV buffer count | 2 |  | YUV buffer count | 2
YUV Pixel size (bytes) | 1.5 |  | YUV Pixel size (bytes) | 1.5 |  | YUV Pixel size (bytes) | 1.5 |  | YUV Pixel size (bytes) | 1.5
Src Compress ratio | 0.75 |  | Src Compress ratio | 0.75 |  | Src Compress ratio | 0.75 |  | Src Compress ratio | 0.75
YUV buffer size (enc_scl_out) | 0 |  | YUV buffer size (enc_scl_out) | 0 |  | YUV buffer size (enc_scl_out) | 0 |  | YUV buffer size (enc_scl_out) | 0
ENC_SCL_OUT_POOL (KB) | 0 |  | ENC_SCL_OUT_POOL (KB) | 0 |  | ENC_SCL_OUT_POOL (KB) | 0 |  | ENC_SCL_OUT_POOL (KB) | 0
960H Support | Value | Note | 960H Support | Value | Note | 960H Support | Value | Note | 960H Support | Value | Note
De-interlace Support | 1 |  | De-interlace Support | 1 |  | De-interlace Support | 1 |  | De-interlace Support | 1
Resolution width | 960 |  | Resolution width | 960 |  | Resolution width | 960 |  | Resolution width | 960
Resolution height | 576 |  | Resolution height | 576 |  | Resolution height | 576 |  | Resolution height | 576
Input YUV count | 2 |  | Input YUV count | 2 |  | Input YUV count | 2 |  | Input YUV count | 2
Input YUV pixel size | 2 |  | Input YUV pixel size | 2 |  | Input YUV pixel size | 2 |  | Input YUV pixel size | 2
Output YUV count | 2 |  | Output YUV count | 2 |  | Output YUV count | 2 |  | Output YUV count | 2
Output YUV pixel size | 1.5 |  | Output YUV pixel size | 1.5 |  | Output YUV pixel size | 1.5 |  | Output YUV pixel size | 1.5
Output YUV Compress ratio | 0.75 |  | Output YUV Compress ratio | 1 |  | Output YUV Compress ratio | 1 |  | Output YUV Compress ratio | 1
ENC_CAP_OUT_POOL (KB) | 3375 | Per CH | ENC_CAP_OUT_POOL (KB) | 3780 | Per CH | ENC_CAP_OUT_POOL (KB) | 3780 | Per CH | ENC_CAP_OUT_POOL (KB) | 3780 | Per CH
Note on B9: YUV420:1.5 YUV422:2
Note on B13: basic = 1 ltr +1 svc4x +1
Note on A19: 313: Reference buffer 321: Reference buffer x 0.75
Note on B28: YUV420:1.5 YUV422:2
Note on B32: basic = 1 ltr +1 svc4x +1
Note on B47: YUV420:1.5 YUV422:2
Note on B51: basic = 1 ltr +1 svc4x +1
Note on B75: YUV420:1.5 YUV422:2
Note on B77: YUV420:1.5 YUV422:2

## Decode
CHIP0 |  |  | CHIP1 |  |  | CHIP2 |  |  | CHIP3
Decode 1 | Value | Note | Decode 1 | Value | Note | Decode 1 | Value | Note | Decode 1 | Value | Note
Channels | 4 |  | Channels | 8 |  | Channels | 4 |  | Channels | 4
Resolution width | 1920 |  | Resolution width | 1920 |  | Resolution width | 1920 |  | Resolution width | 1920
Resolution height | 1088 |  | Resolution height | 1088 |  | Resolution height | 1088 |  | Resolution height | 1088
Max bitrate Kbytes (25fps) | 8192 |  | Max bitrate Kbytes (25fps) | 8192 |  | Max bitrate Kbytes (25fps) | 8192 |  | Max bitrate Kbytes (25fps) | 8192
YUV Pixel size (bytes) | 1.5 |  | YUV Pixel size (bytes) | 2 |  | YUV Pixel size (bytes) | 2 |  | YUV Pixel size (bytes) | 2
Min codec compress Ratio | 0.3 |  | Min codec compress Ratio | 0.3 |  | Min codec compress Ratio | 0.3 |  | Min codec compress Ratio | 0.3
YUV buffer count | 4 |  | YUV buffer count | 4 |  | YUV buffer count | 4 |  | YUV buffer count | 4
Bitstream buffer count | 7 |  | Bitstream buffer count | 7 |  | Bitstream buffer count | 7 |  | Bitstream buffer count | 7
decode ratio frame | 0.25 | 1/4 yuv | decode ratio frame | 0.25 | 1/4 yuv | decode ratio frame | 0.25 | 1/4 yuv | decode ratio frame | 0.25 | 1/4 yuv
Decode MB info + BS info | 128 | 128 | Decode MB info + BS info | 1048 |  | Decode MB info + BS info | 1048 |  | Decode MB info + BS info | 1048
Decode buf size (YUV) | 3060 |  | Decode buf size (YUV) | 4080 |  | Decode buf size (YUV) | 4080 |  | Decode buf size (YUV) | 4080
Max bitstream size | 918 |  | Max bitstream size | 918 |  | Max bitstream size | 918 |  | Max bitstream size | 918
DEC_IN_POOL (KB) | 8492 |  | DEC_IN_POOL (KB) | 0 | CHIP0 | DEC_IN_POOL (KB) | 0 | CHIP0 | DEC_IN_POOL (KB) | 0 | CHIP0
DEC_OUT_POOL (KB) | 51008 |  | DEC_OUT_POOL (KB) | 164096 |  | DEC_OUT_POOL (KB) | 82048 |  | DEC_OUT_POOL (KB) | 82048
DEC_OUT_RATIO_POOL (KB) | 12240 |  | DEC_OUT_RATIO_POOL (KB) | 32640 |  | DEC_OUT_RATIO_POOL (KB) | 16320 |  | DEC_OUT_RATIO_POOL (KB) | 16320
Decode 2 | Value | Note | Decode 2 | Value | Note | Decode 2 | Value | Note | Decode 2 | Value | Note
Channels | 0 |  | Channels | 0 |  | Channels | 0 |  | Channels | 0
Resolution width | 2560 |  | Resolution width | 2560 |  | Resolution width | 2560 |  | Resolution width | 2560
Resolution height | 1440 |  | Resolution height | 1440 |  | Resolution height | 1440 |  | Resolution height | 1440
Max bitrate Kbytes (25fps) | 8192 |  | Max bitrate Kbytes (25fps) | 8192 |  | Max bitrate Kbytes (25fps) | 8192 |  | Max bitrate Kbytes (25fps) | 8192
YUV Pixel size (bytes) | 1.5 |  | YUV Pixel size (bytes) | 2 |  | YUV Pixel size (bytes) | 2 |  | YUV Pixel size (bytes) | 2
Min codec compress Ratio | 0.3 |  | Min codec compress Ratio | 0.3 |  | Min codec compress Ratio | 0.3 |  | Min codec compress Ratio | 0.3
YUV buffer count | 4 |  | YUV buffer count | 4 |  | YUV buffer count | 4 |  | YUV buffer count | 4
Bitstream buffer count | 7 |  | Bitstream buffer count | 7 |  | Bitstream buffer count | 7 |  | Bitstream buffer count | 7
decode ratio frame | 0.25 | 1/4 yuv | decode ratio frame | 0.25 | 1/4 yuv | decode ratio frame | 0.25 | 1/4 yuv | decode ratio frame | 0.25 | 1/4 yuv
Decode MB info + BS info | 232 | 232 | Decode MB info + BS info | 1852 |  | Decode MB info + BS info | 1852 |  | Decode MB info + BS info | 1852
Decode buf size (YUV) | 5400 |  | Decode buf size (YUV) | 7200 |  | Decode buf size (YUV) | 7200 |  | Decode buf size (YUV) | 7200
Max bitstream size | 0 |  | Max bitstream size | 0 |  | Max bitstream size | 0 |  | Max bitstream size | 0
DEC_IN_POOL (KB) | 0 |  | DEC_IN_POOL (KB) | 0 | CHIP0 | DEC_IN_POOL (KB) | 0 | CHIP0 | DEC_IN_POOL (KB) | 0 | CHIP0
DEC_OUT_POOL (KB) | 0 |  | DEC_OUT_POOL (KB) | 0 |  | DEC_OUT_POOL (KB) | 0 |  | DEC_OUT_POOL (KB) | 0
DEC_OUT_RATIO_POOL (KB) | 0 |  | DEC_OUT_RATIO_POOL (KB) | 0 |  | DEC_OUT_RATIO_POOL (KB) | 0 |  | DEC_OUT_RATIO_POOL (KB) | 0
Note on B8: 31x YUV422:2 321 YUV420:1.5
Note on B9: Higher resolution may use lower value
Note on A13: 321 needn't BS info
Note on C13: Max MB size 265 : ALIGN(w , 64) * ALIGN(h , 64)/16 for 31x, 321 264 : Not Needed
Note on C16: decode bitstream buffer = MAX * 2 + MIN * count
Note on A17: Dec buf+MB info+BS info
Note on B25: 31x YUV422:2 321 YUV420:1.5
Note on A34: Dec buf+MB info+BS info

## Audio
CHIP0
Audio Encode | Value | Note
Channels | 4
Sample rate | 16000
Tracks | 1
Sample width(bits) | 16
Bitstream buffer time (ms) | 768
Frame samples | 1280
Dual type | 2
Frame buffer count | 20
AU_ENC_AU_GRAB_OUT_POOL (KB) | 800
Audio Decode | Value | Note
Channels | 3
Sample rate | 48000
Tracks | 1
Sample width(bits) | 16
Bitstream buffer time (ms) | 768
Frame samples | 2048
Frame buffer count | 18
AU_DEC_AU_RENDER_IN_POOL (KB) | 432
Note on B6: 1:mono 2:stereo
Note on B9: Sample count per frame
Note on B16: HDMI: 48KHz
Note on B17: 1:mono 2:stereo

## DispEncode
CHIP0
Display Encode Parameters | Value | Note
Enable | 1
Resolution width | 720
Resolution height | 576
YUV buffer count | 4
Max bitrate | 4096
YUV pixel size (bytes) | 1.5
Src compress ratio | 0.75
Min codec compress ratio | 0.3
Bitstream buffre count | 7
Reference buffer number | 2
YUV buffer size (enc_cap_out) | 456
ENC_SCL_OUT_POOL (KB) | 1824
ENC_OUT_POOL (KB) | 484
Reference Buffer Size (KB) | 688
Reference Buffer Count | 2

## MotionDetection
CHIP0 |  |  | CHIP1 |  |  | CHIP2 |  |  | CHIP3
Motion Detection | Value | Note | Motion Detection | Value | Note | Motion Detection | Value | Note | Motion Detection | Value | Note
Max width | 1920 |  | Max width | 1920 |  | Max width | 1920 |  | Max width | 1920
Max height | 1080 |  | Max height | 1080 |  | Max height | 1080 |  | Max height | 1080
mb_size | 16 |  | mb_size | 16 |  | mb_size | 16 |  | mb_size | 16
sta buffer (KB) | 253.125 |  | sta buffer (KB) | 253.125 |  | sta buffer (KB) | 253.125 |  | sta buffer (KB) | 253.125
evt buf + level buf | 33.75 |  | evt buf + level buf | 33.75 |  | evt buf + level buf | 33.75 |  | evt buf + level buf | 33.75
MD buffer size (KB) | 288 | 1k header | MD buffer size (KB) | 288 | 1k header | MD buffer size (KB) | 288 | 1k header | MD buffer size (KB) | 288 | 1k header
MD buffer count | 2 |  | MD buffer count | 0 |  | MD buffer count | 0 |  | MD buffer count | 0
/* * for DVR_4MP_4CH: 4CH 1920x1080 HDMI(1080p)+CVBS * MB_X_NUM_MAX = 256; * MB_Y_NUM_MAX = 256 * MB_GAU_LEN = 256; * EVT_LEN = 8; * LV_LEN = 8; * mb_size = 16; * mb_x_num_max = max_width/mb_size = 2560/32 = 80; * mb_y_num_max = max_height/mb_size = 1440/32 = 45; * sta buf size = mb_x_num_max*mb_y_num_max*MB_GAU_LEN (bits) * = 80*45*256/8 (bytes) * event buf size = MB_X_NUM_MAX*mb_y_num_max*EVT_LEN (bits) * = 256*45*8/8 (bytes) * level buf size = MB_X_NUM_MAX*mb_y_num_max*LV_LEN (bits) * = 256*45*8/8 (bytes) * */
Note on B6: w<=1088: 16 w>1088: 32
Note on B10: total channel number (include CHIP1-CHIP3)

## Video Flow
Liveview | Playback | Encode | Display Encode
videocapture | DISPx_DEC_IN | videocapture | DISPx_IN
↓ |  | ↓
DISPx_CAP_OUT |  | ENC_CAP_OUT
| ↓ |  | ↓
| videodec |  | videoprocess
↓ | ↓ | ↓ | ↓
videoprocess | DISPx_DEC_OUT | videoenc | ENC_SCL_OUT
↓ |  | ↓
DISPx_IN |  | ENC_OUT
| ↓ |  | ↓
| videoprocess |  | videoenc
↓ | ↓ |  | ↓
videoout | DISPx_IN |  | ENC_OUT
videocapture
| ↓ | ↓
| videoout | ENC_CAP_OUT
↓
videoprocess
↓
ENC_SCL_OUT
↓
videoenc
↓
ENC_OUT